## 1130-2L5
Method Name: |  | 30-2L5 | [7 empty] | Model 1130/35 Controller Program Worksheet
Controller S/W Rev: |  | 2.06 | [5 empty] | Template Rev: |  | Oct. 21, 2013
Description of this Method: |  |  |  | FIVE MINUTE SAMPLE CYCLES, LONG 1130 DESORB
This sample program features a 5 minute sampling cycle and a lengthy desorption cycle. This method provides additional information about how clean the system is and how well the denuder is desorbing. The latter cycles of each step should yield a relatively small peak area.
Model 1130 Denuder Module
Model 2537 Settings |  |  |  | Temperature Settings (deg C) |  |  |  | Calculated Values
Cycle Time: (sec) |  | 300 |  | SP1 | Case Heater: | 38 |  |  | 6.25 | Model 2537 Sample Volume (L)
Flow Rate: (L/m) |  | 1.25 |  | SP2 | Case Fan: | 40 |  |  | 10 | Denuder Flow Rate (L/m)
|  |  |  | SP1 | Heated Line: | 50 |  |  | 800 | Denuder Total Volume (L)
|  |  |  | SP1 | Denuder Keep Warm: | 50 |  |  | 0.0078125 | Model 2537 Factor (for ng/m3)
Pump Module Settings |  |  |  | SP2 | Denuder Heat: | 500 |  |  | 7.8125 | Model 2537 Factor (for pg/m3)
Sample Flow: (L/m): |  | 8.75 |  | SP1 | Ext. Heat: | 60 |  |  | 80 | Denuder Sample Time (min)
Desorb Flow: (L/m) |  | 6 |  | SP2 | Ext Keep Warm: | 50 |  |  | 40 | Desorb Analysis Time (min)
[9 empty] | 120 | Total Cycle time (min)
|  |  |  | Model 1135 Particulate Module |  |  |  |  | 24 | Auto-Recal interval (hours)
| Notes re: Model 1135: |  |  | Temperature Settings (deg C)
| 1135 Not Used |  |  | SP1 | Pyrolyzer Keep Warm: | n/a
|  |  |  | SP2 | Pyrolyzer Heat: | n/a
|  |  |  | SP1 | Part-Trap Keep Warm: | n/a
|  |  |  | SP2 | Part-Trap Heat: | n/a
|  |  |  | SP1 | Case Heater: | n/a
|  |  |  | SP2 | Case Fan: | n/a
Controller Settings | [6 empty] | 1130 | 1135
Step | Step | Step | Duration |  | Event Flags | Sync | H/C | L/C | Cumulative | Notes
No. | Label | Duration | Units |  | 0 - 7 | N=0, Y=1 | Mask | Mask | Time (sec)
| Auto-Cal | 12 | GOM-Cycles |  | n/a | n/a | n/a | n/a
0 | Sample Duration | 16 | 2537 Cycles |  | 0 | 0 | 0 | 0 | 4800 | Adsorb time
1 | Flush | 890 | sec |  | 1 | 1 | 9 | 0 | 5700 | Three cycle initial flush
2 | Pyro-Ht | 0 | sec |  | 2 | 1 | 9 | 4 | 5700 | Pyrolyzer preheat
3 | Part-Ht | 0 | sec |  | 2 | 1 | 9 | 12 | 5700 | Particulate trap heat
4 | GOM-Ht | 600 | sec |  | 3 | 0 | 13 | 13 | 6300 | Start RM Heating
5 | GOM-H2 | 290 | sec |  | 3 | 1 | 13 | 1 | 6600 | Stop Pyro/Part Heating
6 | Cool | 590 | sec |  | 1 | 0 | 3 | 2 | 7190 | Two cycle cool
7 | Wait | 1 | sec |  | 1 | 1 | 1 | 0 | 7200 | Zero air during Sync Period
Notes:
1) | If the Model 2537 is not in RUN mode, or if it stops drawing air through its Sample Inlet (eg: it stops or the Zero
solenoid is activated, the controller will immediately jump to the WAIT (7) state and wait there until the Model 2537
reenters normal RUN mode.
2) | A step duration of 0 will cause the step to be skipped entirely.
Event Flags:
1) | If the controller changes state midway through a 2537 sample cycle, the resultant event flag will be the logical OR of
the flag settings for the individual steps.
2) | Event flag status is not sampled for the initial few seconds of each 2537 cycle. If step changes are to occur asyn-
chronously with respect to the sample cycle, the change should occur 1 second after a cycle change to prevent spurious
flag values from being registered. If Sync=1, the transition will always occur at the correct time.
Sync:
If Sync is set to Yes (1), the controller will pause at the current step until a Model 2537 cycle transition is detected, even after the duration time expires. The duration should expire at least a few seconds before the expected cartridge switchover.
Model 1130: H/C Mask Functions: |  |  |  |  | Add numeric values to determine total functions activated during the step
1 | Zero Air ON, Desorb Flow RateSelected | [5 empty] | 4 | Denuder Heat
2 | Denuder Cooling | [5 empty] | 8 | External Heat
Model 1135: L/C Mask Functions: |  |  |  |  | Add numeric values to determine total functions activated during the step
1 | Aux-1 | [5 empty] | 4 | Pyrolyzer Heat
2 | Particulate Cooling | [5 empty] | 8 | Particulate Heat

## 1130_1S2
Method Name: |  | 30-1S2 | [7 empty] | Model 1130/35 Controller Program Worksheet
Controller S/W Rev: |  | 2.06 | [5 empty] | Template Rev: |  | Oct. 21, 2013
Description of this Method: |  |  |  | 2.5 MINUTE SAMPLE CYCLES, SHORT 1130 DESORB CYCLE
This sample program uses a 2.5 minute 2537 sampling cycle and a features a short 1130 desorption cycle. This method provides quick (1 hour) cycle time, while still giving some information on the denuder desorption profile. The latter cycles of each step should yield relatively small size peaks for the FLUSH, the GOM-HT, and during the COOL periods. NOTE: This method requires that a 2.5 minute method be used in the 2537!
Model 1130 Denuder Module
Model 2537 Settings |  |  |  | Temperature Settings (deg C) |  |  |  | Calculated Values
Cycle Time: (sec) |  | 150 |  | SP1 | Case Heater: | 38 |  |  | 2.5 | Model 2537 Sample Volume (L)
Flow Rate: (L/m) |  | 1 |  | SP2 | Case Fan: | 40 |  |  | 10 | Denuder Flow Rate (L/m)
|  |  |  | SP1 | Heated Line: | 50 |  |  | 250 | Denuder Total Volume (L)
|  |  |  | SP1 | Denuder Keep Warm: | 50 |  |  | 0.01 | Model 2537 Factor (for ng/m3)
Pump Module Settings |  |  |  | SP2 | Denuder Heat: | 500 |  |  | 10 | Model 2537 Factor (for pg/m3)
Sample Flow: (L/m): |  | 9 |  | SP1 | Ext. Heat: | 60 |  |  | 25 | Denuder Sample Time (min)
Desorb Flow: (L/m) |  | 5 |  | SP2 | Ext Keep Warm: | 50 |  |  | 35 | Desorb Analysis Time (min)
[9 empty] | 60 | Total Cycle time (min)
|  |  |  | Model 1135 Particulate Module |  |  |  |  | 24 | Auto-Recal interval (hours)
| Notes re: Model 1135: |  |  | Temperature Settings (deg C)
| 1135 Not Used |  |  | SP1 | Pyrolyzer Keep Warm: | n/a
|  |  |  | SP2 | Pyrolyzer Heat: | n/a
|  |  |  | SP1 | Part-Trap Keep Warm: | n/a
|  |  |  | SP2 | Part-Trap Heat: | n/a
|  |  |  | SP1 | Case Heater: | n/a
|  |  |  | SP2 | Case Fan: | n/a
Controller Settings | [6 empty] | 1130 | 1135
Step | Step | Step | Duration |  | Event Flags | Sync | H/C | L/C | Cumulative | Notes
No. | Label | Duration | Units |  | 0 - 7 | N=0, Y=1 | Mask | Mask | Time (sec)
| Auto-Cal | 24 | GOM-Cycles |  | n/a | n/a | n/a | n/a
0 | Sample Duration | 10 | 2537 Cycles |  | 0 | 0 | 0 | 0 | 1500 | Adsorb Time
1 | Flush | 140 | sec |  | 1 | 1 | 9 | 0 | 1650 | Initial flush
2 | Pyro-Ht | 290 | sec |  | 2 | 1 | 9 | 4 | 1950 | Pyrolyzer preheat
3 | Part-Ht | 440 | sec |  | 2 | 1 | 9 | 12 | 2400 | Particulate trap heat
4 | GOM-Ht | 500 | sec |  | 3 | 0 | 13 | 13 | 2900 | Start RM Heating
5 | GOM-H2 | 240 | sec |  | 3 | 1 | 13 | 1 | 3150 | Stop Pyro/Part Heating
6 | Cool | 440 | sec |  | 1 | 0 | 3 | 2 | 3590 | Three cycle cool
7 | Wait | 1 | sec |  | 1 | 1 | 1 | 0 | 3600 | Zero air during Sync Period
Notes:
1) | If the Model 2537 is not in RUN mode, or if it stops drawing air through its Sample Inlet (eg: it stops or the Zero
solenoid is activated, the controller will immediately jump to the WAIT (7) state and wait there until the Model 2537
reenters normal RUN mode.
2) | A step duration of 0 will cause the step to be skipped entirely.
Event Flags:
1) | If the controller changes state midway through a 2537 sample cycle, the resultant event flag will be the logical OR of
the flag settings for the individual steps.
2) | Event flag status is not sampled for the initial few seconds of each 2537 cycle. If step changes are to occur asyn-
chronously with respect to the sample cycle, the change should occur 1 second after a cycle change to prevent spurious
flag values from being registered. If Sync=1, the transition will always occur at the correct time.
Sync:
If Sync is set to Yes (1), the controller will pause at the current step until a Model 2537 cycle transition is detected, even after the duration time expires. The duration should expire at least a few seconds before the expected cartridge switchover.
Model 1130: H/C Mask Functions: |  |  |  |  | Add numeric values to determine total functions activated during the step
1 | Zero Air ON, Desorb Flow RateSelected | [5 empty] | 4 | Denuder Heat
2 | Denuder Cooling | [5 empty] | 8 | External Heat
Model 1135: L/C Mask Functions: |  |  |  |  | Add numeric values to determine total functions activated during the step
1 | Aux-1 | [5 empty] | 4 | Pyrolyzer Heat
2 | Particulate Cooling | [5 empty] | 8 | Particulate Heat

## 1135-2L5
Method Name: |  | 35-2L5 | [7 empty] | Model 1130/35 Controller Program Worksheet
Controller S/W Rev: |  | 2.06 | [5 empty] | Template Rev: |  | Oct. 21, 2013
Description of this Method: |  |  |  | FIVE MINUTE SAMPLE CYCLES, LONG 1130 DESORB
This sample program features a 5 minute sampling cycle and a lengthy desorption cycle. This method provides additional information about how clean the system is and how the pyrolyzer, particulate trap and denuder are desorbing. The latter cycles of each
Model 1130 Denuder Module
Model 2537 Settings |  |  |  | Temperature Settings (deg C) |  |  |  | Calculated Values
Cycle Time: (sec) |  | 300 |  | SP1 | Case Heater: | 38 |  |  | 5 | Model 2537 Sample Volume (L)
Flow Rate: (L/m) |  | 1 |  | SP2 | Case Fan: | 40 |  |  | 10 | Denuder Flow Rate (L/m)
|  |  |  | SP1 | Heated Line: | 50 |  |  | 600 | Denuder Total Volume (L)
|  |  |  | SP1 | Denuder Keep Warm: | 50 |  |  | 0.0083333 | Model 2537 Factor (for ng/m3)
Pump Module Settings |  |  |  | SP2 | Denuder Heat: | 500 |  |  | 8.3333 | Model 2537 Factor (for pg/m3)
Sample Flow: (L/m): |  | 9 |  | SP1 | Ext. Heat: | 60 |  |  | 60 | Denuder Sample Time (min)
Desorb Flow: (L/m) |  | 7 |  | SP2 | Ext Keep Warm: | 50 |  |  | 60 | Desorb Analysis Time (min)
[9 empty] | 120 | Total Cycle time (min)
|  |  |  | Model 1135 Particulate Module |  |  |  |  | 24 | Auto-Recal interval (hours)
| Notes re: Model 1135: |  |  | Temperature Settings (deg C) |  |  |  | Note: | Denuder figures above also apply to the particulate trap.
|  |  |  | SP1 | Pyrolyzer Keep Warm: | 50
|  |  |  | SP2 | Pyrolyzer Heat: | 800
|  |  |  | SP1 | Part-Trap Keep Warm: | 50
|  |  |  | SP2 | Part-Trap Heat: | 800
|  |  |  | SP1 | Case Heater: | 38
|  |  |  | SP2 | Case Fan: | 40
Controller Settings | [6 empty] | 1130 | 1135
Step | Step | Step | Duration |  | Event Flags | Sync | H/C | L/C | Cumulative | Notes
No. | Label | Duration | Units |  | 0 - 7 | N=0, Y=1 | Mask | Mask | Time (sec)
| Auto-Cal | 12 | GOM-Cycles |  | n/a | n/a | n/a | n/a
0 | Sample Duration | 12 | 2537 Cycles |  | 0 | 0 | 0 | 0 | 3600 | Adsorb time
1 | Flush | 890 | sec |  | 1 | 1 | 9 | 0 | 4500 | Three cycle initial flush
2 | Pyro-Ht | 290 | sec |  | 2 | 1 | 9 | 4 | 4800 | Pyrolyzer preheat
3 | Part-Ht | 890 | sec |  | 2 | 1 | 9 | 12 | 5700 | Particulate trap heat
4 | GOM-Ht | 600 | sec |  | 3 | 0 | 13 | 13 | 6300 | Start RM Heating
5 | GOM-H2 | 290 | sec |  | 3 | 1 | 13 | 1 | 6600 | Stop Pyro/Part Heating
6 | Cool | 590 | sec |  | 1 | 0 | 3 | 2 | 7190 | Two cycle cool
7 | Wait | 1 | sec |  | 1 | 1 | 1 | 0 | 7200 | Zero air during Sync Period
Notes:
1) | If the Model 2537 is not in RUN mode, or if it stops drawing air through its Sample Inlet (eg: it stops or the Zero
solenoid is activated, the controller will immediately jump to the WAIT (7) state and wait there until the Model 2537
reenters normal RUN mode.
2) | A step duration of 0 will cause the step to be skipped entirely.
Event Flags:
1) | If the controller changes state midway through a 2537 sample cycle, the resultant event flag will be the logical OR of
the flag settings for the individual steps.
2) | Event flag status is not sampled for the initial few seconds of each 2537 cycle. If step changes are to occur asyn-
chronously with respect to the sample cycle, the change should occur 1 second after a cycle change to prevent spurious
flag values from being registered. If Sync=1, the transition will always occur at the correct time.
Sync:
If Sync is set to Yes (1), the controller will pause at the current step until a Model 2537 cycle transition is detected, even after the duration time expires. The duration should expire at least a few seconds before the expected cartridge switchover.
Model 1130: H/C Mask Functions: |  |  |  |  | Add numeric values to determine total functions activated during the step
1 | Zero Air ON, Desorb Flow RateSelected | [5 empty] | 4 | Denuder Heat
2 | Denuder Cooling | [5 empty] | 8 | External Heat
Model 1135: L/C Mask Functions: |  |  |  |  | Add numeric values to determine total functions activated during the step
1 | Aux-1 | [5 empty] | 4 | Pyrolyzer Heat
2 | Particulate Cooling | [5 empty] | 8 | Particulate Heat

## 1135-1S2
Method Name: |  | 35-1S2 | [7 empty] | Model 1130/35 Controller Program Worksheet
Controller S/W Rev: |  | 2.06 | [5 empty] | Template Rev: |  | Oct. 21, 2013
Description of this Method: |  |  |  | 2.5 MINUTE SAMPLE CYCLES, SHORT 1130 DESORB CYCLE
This sample program uses a 2.5 minute 2537 sampling cycle and a features a short 1130 desorption cycle. This method provides quick (1 hour) cycle time, while still giving some information on the denuder desorption profile. The latter cycles of each step should yield relatively small size peaks for the FLUSH, PART-HT, GOM-HT, and during the COOL periods. NOTE: This method requires that a 2.5 minute method be used in the 2537!
Model 1130 Denuder Module
Model 2537 Settings |  |  |  | Temperature Settings (deg C) |  |  |  | Calculated Values
Cycle Time: (sec) |  | 150 |  | SP1 | Case Heater: | 38 |  |  | 2.5 | Model 2537 Sample Volume (L)
Flow Rate: (L/m) |  | 1 |  | SP2 | Case Fan: | 40 |  |  | 10 | Denuder Flow Rate (L/m)
|  |  |  | SP1 | Heated Line: | 50 |  |  | 250 | Denuder Total Volume (L)
|  |  |  | SP1 | Denuder Keep Warm: | 50 |  |  | 0.01 | Model 2537 Factor (for ng/m3)
Pump Module Settings |  |  |  | SP2 | Denuder Heat: | 500 |  |  | 10 | Model 2537 Factor (for pg/m3)
Sample Flow: (L/m): |  | 9 |  | SP1 | Ext. Heat: | 60 |  |  | 25 | Denuder Sample Time (min)
Desorb Flow: (L/m) |  | 7 |  | SP2 | Ext Keep Warm: | 50 |  |  | 35 | Desorb Analysis Time (min)
[9 empty] | 60 | Total Cycle time (min)
|  |  |  | Model 1135 Particulate Module |  |  |  |  | 24 | Auto-Recal interval (hours)
| Notes re: Model 1135: |  |  | Temperature Settings (deg C) |  |  |  | Note: | Denuder figures above also apply to the particulate trap.
|  |  |  | SP1 | Pyrolyzer Keep Warm: | 50
|  |  |  | SP2 | Pyrolyzer Heat: | 800
|  |  |  | SP1 | Part-Trap Keep Warm: | 50
|  |  |  | SP2 | Part-Trap Heat: | 800
|  |  |  | SP1 | Case Heater: | 38
|  |  |  | SP2 | Case Fan: | 40
Controller Settings | [6 empty] | 1130 | 1135
Step | Step | Step | Duration |  | Event Flags | Sync | H/C | L/C | Cumulative | Notes
No. | Label | Duration | Units |  | 0 - 7 | N=0, Y=1 | Mask | Mask | Time (sec)
| Auto-Cal | 24 | GOM-Cycles |  | n/a | n/a | n/a | n/a
0 | Sample Duration | 10 | 2537 Cycles |  | 0 | 0 | 0 | 0 | 1500 | Adsorb Time
1 | Flush | 140 | sec |  | 1 | 1 | 9 | 0 | 1650 | Initial flush
2 | Pyro-Ht | 290 | sec |  | 2 | 1 | 9 | 4 | 1950 | Pyrolyzer preheat
3 | Part-Ht | 440 | sec |  | 2 | 1 | 9 | 12 | 2400 | Particulate trap heat
4 | GOM-Ht | 500 | sec |  | 3 | 0 | 13 | 13 | 2900 | Start RM Heating
5 | GOM-H2 | 240 | sec |  | 3 | 1 | 13 | 1 | 3150 | Stop Pyro/Part Heating
6 | Cool | 440 | sec |  | 1 | 0 | 3 | 2 | 3590 | Three cycle cool
7 | Wait | 1 | sec |  | 1 | 1 | 1 | 0 | 3600 | Zero air during Sync Period
Notes:
1) | If the Model 2537 is not in RUN mode, or if it stops drawing air through its Sample Inlet (eg: it stops or the Zero
solenoid is activated, the controller will immediately jump to the WAIT (7) state and wait there until the Model 2537
reenters normal RUN mode.
2) | A step duration of 0 will cause the step to be skipped entirely.
Event Flags:
1)
the flag settings for the individual steps.
2) | Event flag status is not sampled for the initial few seconds of each 2537 cycle. If step changes are to occur asyn-
chronously with respect to the sample cycle, the change should occur 1 second after a cycle change to prevent spurious
flag values from being registered. If Sync=1, the transition will always occur at the correct time.
Sync:
If Sync is set to Yes (1), the controller will pause at the current step until a Model 2537 cycle transition is detected, even after the duration time expires. The duration should expire at least a few seconds before the expected cartridge switchover.
Model 1130: H/C Mask Functions: |  |  |  |  | Add numeric values to determine total functions activated during the step
1 | Zero Air ON, Desorb Flow RateSelected | [5 empty] | 4 | Denuder Heat
2 | Denuder Cooling | [5 empty] | 8 | External Heat
Model 1135: L/C Mask Functions: |  |  |  |  | Add numeric values to determine total functions activated during the step
1 | Aux-1 | [5 empty] | 4 | Pyrolyzer Heat
2 | Particulate Cooling | [5 empty] | 8 | Particulate Heat

## 1135-Long Sample
Method Name: |  | Extra | [7 empty] | Model 1130/35 Controller Program Worksheet
Controller S/W Rev: |  | 2.06 | [5 empty] | Template Rev: |  | Oct. 21, 2013
Description of this Method: |  |  |  | FIVE MINUTE SAMPLE CYCLES, LONG 1130 DESORB, 3 HR CYCLE
This sample program features a 5 minute sampling cycle and a lengthy desorption cycle. This method provides additional information about how clean the system is and how the pyrolyzer, particulate trap and denuder are desorbing. THREE hour cycle. (2 hr sample period) This method is not pre-programmed into the controller.
Model 1130 Denuder Module
Model 2537 Settings |  |  |  | Temperature Settings (deg C) |  |  |  | Calculated Values
Cycle Time: (sec) |  | 300 |  | SP1 | Case Heater: | 38 |  |  | 5 | Model 2537 Sample Volume (L)
Flow Rate: (L/m) |  | 1 |  | SP2 | Case Fan: | 40 |  |  | 10 | Denuder Flow Rate (L/m)
|  |  |  | SP1 | Heated Line: | 50 |  |  | 1200 | Denuder Total Volume (L)
|  |  |  | SP1 | Denuder Keep Warm: | 50 |  |  | 0.0041667 | Model 2537 Factor (for ng/m3)
Pump Module Settings |  |  |  | SP2 | Denuder Heat: | 500 |  |  | 4.1667 | Model 2537 Factor (for pg/m3)
Sample Flow: (L/m): |  | 9 |  | SP1 | Ext. Heat: | 60 |  |  | 120 | Denuder Sample Time (min)
Desorb Flow: (L/m) |  | 7 |  | SP2 | Ext Keep Warm: | 50 |  |  | 60 | Desorb Analysis Time (min)
[9 empty] | 180 | Total Cycle time (min)
|  |  |  | Model 1135 Particulate Module |  |  |  |  | 24 | Auto-Recal interval (hours)
| Notes re: Model 1135: |  |  | Temperature Settings (deg C) |  |  |  | Note: | Denuder figures above also apply to the particulate trap.
|  |  |  | SP1 | Pyrolyzer Keep Warm: | 50
|  |  |  | SP2 | Pyrolyzer Heat: | 800
|  |  |  | SP1 | Part-Trap Keep Warm: | 50
|  |  |  | SP2 | Part-Trap Heat: | 800
|  |  |  | SP1 | Case Heater: | 38
|  |  |  | SP2 | Case Fan: | 40
Controller Settings | [6 empty] | 1130 | 1135
Step | Step | Step | Duration |  | Event Flags | Sync | H/C | L/C | Cumulative | Notes
No. | Label | Duration | Units |  | 0 - 7 | N=0, Y=1 | Mask | Mask | Time (sec)
| Auto-Cal | 8 | GOM-Cycles |  | n/a | n/a | n/a | n/a
0 | Sample Duration | 24 | 2537 Cycles |  | 0 | 0 | 0 | 0 | 7200 | Adsorb time
1 | Flush | 890 | sec |  | 1 | 1 | 9 | 0 | 8100 | Three cycle initial flush
2 | Pyro-Ht | 290 | sec |  | 2 | 1 | 9 | 4 | 8400 | Pyrolyzer preheat
3 | Part-Ht | 890 | sec |  | 2 | 1 | 9 | 12 | 9300 | Particulate trap heat
4 | GOM-Ht | 600 | sec |  | 3 | 0 | 13 | 13 | 9900 | Start RM Heating
5 | GOM-H2 | 290 | sec |  | 3 | 1 | 13 | 1 | 10200 | Stop Pyro/Part Heating
6 | Cool | 590 | sec |  | 1 | 0 | 3 | 2 | 10790 | Two cycle cool
7 | Wait | 1 | sec |  | 1 | 1 | 1 | 0 | 10800 | Zero air during Sync Period
Notes:
1) | If the Model 2537 is not in RUN mode, or if it stops drawing air through its Sample Inlet (eg: it stops or the Zero
solenoid is activated, the controller will immediately jump to the WAIT (7) state and wait there until the Model 2537
reenters normal RUN mode.
2) | A step duration of 0 will cause the step to be skipped entirely.
Event Flags:
1) | If the controller changes state midway through a 2537 sample cycle, the resultant event flag will be the logical OR of
the flag settings for the individual steps.
2) | Event flag status is not sampled for the initial few seconds of each 2537 cycle. If step changes are to occur asyn-
chronously with respect to the sample cycle, the change should occur 1 second after a cycle change to prevent spurious
flag values from being registered. If Sync=1, the transition will always occur at the correct time.
Sync:
If Sync is set to Yes (1), the controller will pause at the current step until a Model 2537 cycle transition is detected, even after the duration time expires. The duration should expire at least a few seconds before the expected cartridge switchover.
Model 1130: H/C Mask Functions: |  |  |  |  | Add numeric values to determine total functions activated during the step
1 | Zero Air ON, Desorb Flow RateSelected | [5 empty] | 4 | Denuder Heat
2 | Denuder Cooling | [5 empty] | 8 | External Heat
Model 1135: L/C Mask Functions: |  |  |  |  | Add numeric values to determine total functions activated during the step
1 | Aux-1 | [5 empty] | 4 | Pyrolyzer Heat
2 | Particulate Cooling | [5 empty] | 8 | Particulate Heat

## User-01
Method Name: |  | User-__ | [7 empty] | Model 1130/35 Controller Program Worksheet
Controller S/W Rev: |  | 2.06 | [5 empty] | Template Rev: |  | Oct. 21, 2013
Description of this Method: |  |  |  | Blank User Definable Method
Model 1130 Denuder Module
Model 2537 Settings |  |  |  | Temperature Settings (deg C) |  |  |  | Calculated Values
Cycle Time: (sec) |  |  |  | SP1 | Case Heater: |  |  |  | 0 | Model 2537 Sample Volume (L)
Flow Rate: (L/m) |  |  |  | SP2 | Case Fan: |  |  |  | 0 | Denuder Flow Rate (L/m)
|  |  |  | SP1 | Heated Line: |  |  |  | 0 | Denuder Total Volume (L)
|  |  |  | SP1 | Denuder Keep Warm: |  |  |  | 0 | Model 2537 Factor (for ng/m3)
Pump Module Settings |  |  |  | SP2 | Denuder Heat: |  |  |  | 0 | Model 2537 Factor (for pg/m3)
Sample Flow: (L/m): |  |  |  | SP1 | Ext. Heat: |  |  |  | 0 | Denuder Sample Time (min)
Desorb Flow: (L/m) |  |  |  | SP2 | Ext Keep Warm: |  |  |  | 0 | Desorb Analysis Time (min)
[9 empty] | 0 | Total Cycle time (min)
|  |  |  | Model 1135 Particulate Module |  |  |  |  | 0 | Auto-Recal interval (hours)
| Notes re: Model 1135: |  |  | Temperature Settings (deg C)
|  |  |  | SP1 | Pyrolyzer Keep Warm:
|  |  |  | SP2 | Pyrolyzer Heat:
|  |  |  | SP1 | Part-Trap Keep Warm:
|  |  |  | SP2 | Part-Trap Heat:
|  |  |  | SP1 | Case Heater:
|  |  |  | SP2 | Case Fan:
Controller Settings | [6 empty] | 1130 | 1135
Step | Step | Step | Duration |  | Event Flags | Sync | H/C | L/C | Cumulative | Notes
No. | Label | Duration | Units |  | 0 - 7 | N=0, Y=1 | Mask | Mask | Time (sec)
| Auto-Cal |  | GOM-Cycles |  | n/a | n/a | n/a | n/a
0 | Sample Duration |  | 2537 Cycles | [5 empty] | 0
1 | Flush |  | sec | [5 empty] | 0
2 | Pyro-Ht |  | sec | [5 empty] | 0
3 | Part-Ht |  | sec | [5 empty] | 0
4 | GOM-Ht |  | sec | [5 empty] | 0
5 | GOM-H2 |  | sec | [5 empty] | 0
6 | Cool |  | sec | [5 empty] | 0
7 | Wait |  | sec | [5 empty] | 0
Notes:
1) | If the Model 2537 is not in RUN mode, or if it stops drawing air through its Sample Inlet (eg: it stops or the Zero
solenoid is activated, the controller will immediately jump to the WAIT (7) state and wait there until the Model 2537
reenters normal RUN mode.
2) | A step duration of 0 will cause the step to be skipped entirely.
Event Flags:
1) | If the controller changes state midway through a 2537 sample cycle, the resultant event flag will be the logical OR of
the flag settings for the individual steps.
2) | Event flag status is not sampled for the initial few seconds of each 2537 cycle. If step changes are to occur asyn-
chronously with respect to the sample cycle, the change should occur 1 second after a cycle change to prevent spurious
flag values from being registered. If Sync=1, the transition will always occur at the correct time.
Sync:
If Sync is set to Yes (1), the controller will pause at the current step until a Model 2537 cycle transition is detected, even after the duration time expires. The duration should expire at least a few seconds before the expected cartridge switchover.
Model 1130: H/C Mask Functions: |  |  |  |  | Add numeric values to determine total functions activated during the step
1 | Zero Air ON, Desorb Flow RateSelected | [5 empty] | 4 | Denuder Heat
2 | Denuder Cooling | [5 empty] | 8 | External Heat
Model 1135: L/C Mask Functions: |  |  |  |  | Add numeric values to determine total functions activated during the step
1 | Aux-1 | [5 empty] | 4 | Pyrolyzer Heat
2 | Particulate Cooling | [5 empty] | 8 | Particulate Heat